## micro8051-BOM-DigiKey
Comment | Description | Designator | Digi-Key Part # | Quantity
150080GS75000 | SMD mono-color Chip LED, WL-SMCW, Green | 3V3, 5V | 732-4983-2-ND | 2
AT89S52-24AUR |  | 8051 | AT89S52-24AURTR-ND | 1
B3U-1000P | SWITCH TACTILE SPST-NO 0.05A 12V | 8051-RST, ISP-RST | SW1020TR-ND | 2
150080SS75000 | SMD mono-color Chip LED, WL-SMCW, Super Red | 8051-UART | 732-4985-2-ND | 1
47pF 50V 0805 |  | C1, C2 | 399-C0805C470K5RACAUTOTR-ND | 2
100nF 50V 0805 | CAP CER 0.1UF 50V X7R 0805 | C3, C5, C8, C9, C11, C15 | 1276-CL21B104KBFXPJETR-ND | 6
4.7uF 50V 0805 | CAP CER 4.7UF 50V X5R 0805 | C4, C10, C14 | 1276-1248-2-ND | 3
10uF 16V 1206 | Capacitor, Tantalum, 10 uF, +/- 10%, 16 V, -55 to 125 degC, 2-Pin SMD (1206), RoHS, Tape and Reel | C6, C7 | 1276-6641-2-ND | 2
22pF 200V 0805 |  | C12, C13 | 311-4248-2-ND | 2
33pF 100V 0805 | CAP CER 33PF 100V 5% NP0 0805 | C16, C17 | 399-8061-2-ND | 2
1uF 25V 0805 |  | C18 | 587-3477-2-ND | 1
150080BS75000 | SMD mono-color Chip LED, WL-SMCW, Blue | D8 | 732-4982-2-ND | 1
61301021121 | THT Vertical Pin Header WR-PHD, Pitch 2.54 mm, Dual Row, 10 pins | debug | 732-2672-ND | 1
MICROSMD050F-2 | PTC RESET FUSE 13.2V 500MA 1210 | F1 | MICROSMD050F-2TR-ND | 1
61302011121 | THT Vertical Pin Header WR-PHD, Pitch 2.54 mm, Single Row, 20 pins | J1, J2 | 732-5329-ND | 2
2N7002PW,115 | MOSFET N-CH 60V 0.31A SOT323 | Q1 | 1727-4793-2-ND | 1
22R 1% 0805 |  | R1, R2 | 13-RT0805FRE0722RLTR-ND | 2
5K11 1% 0805 | 5K11 0.125W 1% 0805 (2012 Metric) SMD | R3, R4 | 13-RT0805FRE075K11LTR-ND | 2
1K 1% 0805 |  | R5, R6, R7, R9, R10, R14, R26 | YAG1240TR-ND | 7
100K 1% 0805 | Chip Resistor, 100 KOhm, +/- 1%, 0.125 W, -55 to 155 degC, 0805 (2012 Metric), RoHS, Tape and Reel | R8 | 13-RT0805FRD07100KLTR-ND | 1
10K 1% 0805 | Chip Resistor, 10 KOhm, +/- 1%, 0.125 W, -55 to 155 degC, 0805 (2012 Metric), RoHS, Tape and Reel | R11, R12, R13, R15, R16, R17, R18, R19, R20, R21, R22, R24, R25 | YAG1239TR-ND | 13
100R 1% 0805 | Chip Resistor, 100 Ohm, +/-1%, 0.125 W, -55 to 155 degC, 0805 (2012 Metric), RoHS, Tape and Reel | R23 | 13-AC0805FR-7W100RLTR-ND | 1
150080YS75000 | SMD mono-color Chip LED, WL-SMCW, Yellow | RX, TX | 732-4987-2-ND | 2
FT231XS-R | IC USB SERIAL FULL UART 20SSOP | U1 | 768-1129-2-ND | 1
AP2112K-3.3TRG1 | IC REG LINEAR 3.3V 600MA SOT25 | U2 | AP2112K-3.3TRG1DITR-ND | 1
SN74LV4052APWR | Dual 4-Channel Analog Multiplexer/Demultiplexer, PW0016A, LARGE T&R | U3 | 296-3831-2-ND | 1
SN74LVC2G08DCUR | Dual 2-Input Positive-AND Gate, DCU0008A, LARGE T&R | U4 | 296-13264-2-ND | 1
ATmega328P-AN | 8-bit AVR Microcontroller, 32KB Flash, 1KB EEPROM, 2KB SRAM, 32-pin TQFP, Industrial Grade (-40°C to 105°C) | U5 | ATMEGA328P-AN-ND | 1
A6S-1104-H | SWITCH SLIDE DIP SPST 25MA 24V | UART-EN | Z5187-ND | 1
USB4085-GF-A | CONN RCPT USB2.0 TYPEC 16POS | USB-C | 2073-USB4085-GF-ATR-ND | 1
49S/18PF | Crystal, 11.0592 MHz, 18 pF, -20 to 70 degC, 2-Pin THD | Y2 | 631-1103-ND | 1
49S/18PF | Crystal, 16 MHz, 18 pF, -20 to 70 degC, 2-Pin THD | Y1 | 631-1108-ND | 1